## esp32tap-breadboard-netlist
Section | Net | Reference | Pin or terminal | Part or value | Connection / role
RJ45 | GND | J_CONSOLE | 1 | RJ45 breakout | Ground pass-through
RJ45 | GND | J_MOTOR | 1 | RJ45 breakout | Ground pass-through
RJ45 | GND | J_CONSOLE | 7 | RJ45 breakout | Second ground pass-through
RJ45 | GND | J_MOTOR | 7 | RJ45 breakout | Second ground pass-through
RJ45 | +8V_RAW | J_CONSOLE | 2 | RJ45 breakout | +8 V pass-through
RJ45 | +8V_RAW | J_MOTOR | 2 | RJ45 breakout | +8 V pass-through
RJ45 | +8V_RAW | J_CONSOLE | 8 | RJ45 breakout | Second +8 V pass-through
RJ45 | +8V_RAW | J_MOTOR | 8 | RJ45 breakout | Second +8 V pass-through
RJ45 | PIN3 | J_CONSOLE | 3 | RJ45 breakout | Direct pass-through and receive tap
RJ45 | PIN3 | J_MOTOR | 3 | RJ45 breakout | Direct pass-through and receive tap
RJ45 | PIN4_PASS | J_CONSOLE | 4 | RJ45 breakout | Direct pass-through
RJ45 | PIN4_PASS | J_MOTOR | 4 | RJ45 breakout | Direct pass-through
RJ45 | PIN5_SAFETY | J_CONSOLE | 5 | RJ45 breakout | Direct safety pass-through
RJ45 | PIN5_SAFETY | J_MOTOR | 5 | RJ45 breakout | Direct safety pass-through
Serial | CONS6 | J_CONSOLE | 6 | RJ45 breakout | Console serial transmit line
Serial | CONS6 | K1 | 4 | G5V-2 DC5 | Normally closed contact
Serial | CONS6 | R_CONS_RX | 1 | 10 kΩ | Receive tap input
Serial | MOT6 | J_MOTOR | 6 | RJ45 breakout | Motor serial receive line
Serial | MOT6 | K1 | 6 | G5V-2 DC5 | Transfer-pole common
Serial | TX_DRV | K1 | 8 | G5V-2 DC5 | Normally open contact
Serial | TX_DRV | R_TX | 2 | 100 Ω | Buffered ESP transmit path
Serial | ESP_TX | U_AHC126 | 2 | SN74AHC126N | Gate 1 input from GPIO17
Serial | ESP_TX | DEVKIT | GPIO17 | ESP32-S3 DevKit | UART transmit
Serial | TX_BUF | U_AHC126 | 3 | SN74AHC126N | Gate 1 output
Serial | TX_BUF | R_TX | 1 | 100 Ω | Transmit series resistor
Serial | CONS_RX | R_CONS_RX | 2 | 10 kΩ | To GPIO18
Serial | CONS_RX | DEVKIT | GPIO18 | ESP32-S3 DevKit | Console pin-6 receive
Serial | PIN3 | R_PIN3_RX | 1 | 10 kΩ | Receive tap input
Serial | PIN3_RX | R_PIN3_RX | 2 | 10 kΩ | To GPIO16
Serial | PIN3_RX | DEVKIT | GPIO16 | ESP32-S3 DevKit | Pin-3 receive
Power | +8V_RAW | F_LOCAL | 1 | RXEF075 | Local electronics tap only
Power | +8V_F | F_LOCAL | 2 | RXEF075 | Fused output
Power | +8V_F | D_INPUT | anode | 1N5822-TP | Series reverse-polarity diode
Power | VIN | D_INPUT | cathode / striped end | 1N5822-TP | Protected VIN
Power | VIN | D_VIN_TVS | cathode / striped end | P6KE12A-TP | Input transient clamp
Power | GND | D_VIN_TVS | anode | P6KE12A-TP | Input transient clamp return
Power | VIN | U_TSR1 | 1 | TSR 1-2433E | 3.3 V converter input
Power | GND | U_TSR1 | 2 | TSR 1-2433E | Converter ground
Power | TSR_3V3 | U_TSR1 | 3 | TSR 1-2433E | Converter output
Power | VIN | C_VIN_BULK | positive | 22 µF | Protected VIN bulk capacitor
Power | GND | C_VIN_BULK | negative | 22 µF | Capacitor return
Power | VIN | C_TSR_IN | positive | 10 µF | TSR input capacitor
Power | GND | C_TSR_IN | negative | 10 µF | Capacitor return
Power | TSR_3V3 | C_TSR_OUT | positive | 10 µF | TSR output capacitor
Power | GND | C_TSR_OUT | negative | 10 µF | Capacitor return
Power | LOGIC_3V3 | DEVKIT | 3V3 | ESP32-S3 DevKit | Logic supply connection
Power | LOGIC_3V3 | J_STANDALONE | logic side | removable jumper | Join to TSR_3V3 only when USB is disconnected
Power | TSR_3V3 | J_STANDALONE | TSR side | removable jumper | Standalone power source
Supervisor | VIN | U_TPS3700 | 5 | TPS3700DDCR | VDD
Supervisor | GND | U_TPS3700 | 2 | TPS3700DDCR | Ground
Supervisor | VIN | R_UV_TOP | 1 | 150 kΩ | Undervoltage divider top
Supervisor | UV_SENSE | R_UV_TOP | 2 | 150 kΩ | Divider midpoint
Supervisor | UV_SENSE | R_UV_BOTTOM | 1 | 10 kΩ | Divider midpoint
Supervisor | GND | R_UV_BOTTOM | 2 | 10 kΩ | Divider bottom
Supervisor | UV_SENSE | U_TPS3700 | 3 | TPS3700DDCR | INA+
Supervisor | UV_SENSE | C_UV | 1 | 1 nF | Sense filter
Supervisor | GND | C_UV | 2 | 1 nF | Sense filter return
Supervisor | VIN | R_OV_TOP | 1 | 255 kΩ | Overvoltage divider top
Supervisor | OV_SENSE | R_OV_TOP | 2 | 255 kΩ | Divider midpoint
Supervisor | OV_SENSE | R_OV_BOTTOM | 1 | 10 kΩ | Divider midpoint
Supervisor | GND | R_OV_BOTTOM | 2 | 10 kΩ | Divider bottom
Supervisor | OV_SENSE | U_TPS3700 | 4 | TPS3700DDCR | INB−
Supervisor | OV_SENSE | C_OV | 1 | 1 nF | Sense filter
Supervisor | GND | C_OV | 2 | 1 nF | Sense filter return
Supervisor | TREAD_OK | U_TPS3700 | 1 | TPS3700DDCR | OUTA open drain
Supervisor | TREAD_OK | U_TPS3700 | 6 | TPS3700DDCR | OUTB open drain
Supervisor | TREAD_OK | R_TREAD_PULLUP | 2 | 10 kΩ | Pull-up node
Supervisor | LOGIC_3V3 | R_TREAD_PULLUP | 1 | 10 kΩ | Pull-up supply
Supervisor | TREAD_OK | R_TREAD_PULLDOWN | 1 | 100 kΩ | Power-off pull-down node
Supervisor | GND | R_TREAD_PULLDOWN | 2 | 100 kΩ | Pull-down return
Supervisor | TREAD_OK | R_TREAD_MCU | 1 | 4.7 kΩ | GPIO isolation input
Supervisor | TREAD_OK_MCU | R_TREAD_MCU | 2 | 4.7 kΩ | GPIO isolation output
Supervisor | TREAD_OK_MCU | DEVKIT | GPIO6 | ESP32-S3 DevKit | Voltage-window status input
Logic | LOGIC_3V3 | U_AHC08 | 14 | SN74AHC08N | VCC
Logic | GND | U_AHC08 | 7 | SN74AHC08N | Ground
Logic | RELAY_CMD | U_AHC08 | 1 | SN74AHC08N | Gate 1 A input
Logic | TREAD_OK | U_AHC08 | 2 | SN74AHC08N | Gate 1 B input
Logic | RELAY_GATE | U_AHC08 | 3 | SN74AHC08N | Gate 1 output
Logic | TX_ENABLE | U_AHC08 | 4 | SN74AHC08N | Gate 2 A input
Logic | TREAD_OK | U_AHC08 | 5 | SN74AHC08N | Gate 2 B input
Logic | TX_GATE | U_AHC08 | 6 | SN74AHC08N | Gate 2 output
Logic | GND | U_AHC08 | 9, 10, 12, 13 | SN74AHC08N | Tie all unused inputs low
Logic | NC | U_AHC08 | 8, 11 | SN74AHC08N | Leave unused outputs open
Logic | RELAY_CMD | DEVKIT | GPIO21 | ESP32-S3 DevKit | Relay command
Logic | RELAY_CMD | R_RELAY_CMD_PD | 1 | 10 kΩ | Command pull-down
Logic | GND | R_RELAY_CMD_PD | 2 | 10 kΩ | Pull-down return
Logic | TX_ENABLE | DEVKIT | GPIO15 | ESP32-S3 DevKit | Transmit enable
Logic | TX_ENABLE | R_TX_ENABLE_PD | 1 | 10 kΩ | Enable pull-down
Logic | GND | R_TX_ENABLE_PD | 2 | 10 kΩ | Pull-down return
Logic | LOGIC_3V3 | U_AHC126 | 14 | SN74AHC126N | VCC
Logic | GND | U_AHC126 | 7 | SN74AHC126N | Ground
Logic | TX_GATE | U_AHC126 | 1 | SN74AHC126N | Gate 1 output enable
Logic | GND | U_AHC126 | 4, 5, 9, 10, 12, 13 | SN74AHC126N | Tie unused enables and inputs low
Logic | NC | U_AHC126 | 6, 8, 11 | SN74AHC126N | Leave unused outputs open
Relay | VIN | U_TPS709 | 1 | TPS70950DBVR | 5 V regulator input
Relay | GND | U_TPS709 | 2 | TPS70950DBVR | Ground
Relay | RELAY_GATE | U_TPS709 | 3 | TPS70950DBVR | Enable
Relay | NC | U_TPS709 | 4 | TPS70950DBVR | Leave open
Relay | +5V_RLY | U_TPS709 | 5 | TPS70950DBVR | 5 V output
Relay | VIN | C_TPS709_IN | 1 | 1 µF | Input bypass
Relay | GND | C_TPS709_IN | 2 | 1 µF | Input bypass return
Relay | +5V_RLY | C_TPS709_OUT | positive | 4.7 µF | Output capacitor
Relay | GND | C_TPS709_OUT | negative | 4.7 µF | Output capacitor return
Relay | +5V_RLY | J_COIL_POWER | supply side | removable jumper | Leave removed for initial construction
Relay | RELAY_COIL+ | J_COIL_POWER | coil side | removable jumper | To relay coil after bench tests
Relay | RELAY_COIL+ | K1 | 1 | G5V-2 DC5 | Coil; no polarity
Relay | RELAY_COIL− | K1 | 16 | G5V-2 DC5 | Coil; no polarity
Relay | RELAY_COIL+ | D_COIL | 1 | P6KE6.8CA | Bidirectional TVS across coil
Relay | RELAY_COIL− | D_COIL | 2 | P6KE6.8CA | Bidirectional TVS across coil
Relay | RELAY_GATE | R_BASE | 1 | 560 Ω | BC337 base resistor
Relay | Q_BASE | R_BASE | 2 | 560 Ω | BC337 base resistor
Relay | Q_BASE | Q_RELAY | base | BC337-40 | Verify physical lead order
Relay | Q_BASE | R_BASE_PD | 1 | 10 kΩ | Base pull-down
Relay | GND | R_BASE_PD | 2 | 10 kΩ | Base pull-down return
Relay | GND | Q_RELAY | emitter | BC337-40 | Low-side driver
Relay | RELAY_COIL− | Q_RELAY | collector | BC337-40 | Low-side driver
Feedback | GND | K1 | 11 | G5V-2 DC5 | Dry-contact common
Feedback | K1_NC_FB | K1 | 13 | G5V-2 DC5 | NC feedback
Feedback | K1_NC_FB | DEVKIT | GPIO4 | ESP32-S3 DevKit | NC feedback input
Feedback | K1_NC_FB | R_FB_NC | 2 | 10 kΩ | Feedback pull-up node
Feedback | LOGIC_3V3 | R_FB_NC | 1 | 10 kΩ | Feedback pull-up supply
Feedback | K1_NO_FB | K1 | 9 | G5V-2 DC5 | NO feedback
Feedback | K1_NO_FB | DEVKIT | GPIO5 | ESP32-S3 DevKit | NO feedback input
Feedback | K1_NO_FB | R_FB_NO | 2 | 10 kΩ | Feedback pull-up node
Feedback | LOGIC_3V3 | R_FB_NO | 1 | 10 kΩ | Feedback pull-up supply
USB sense | VBUS_SENSE | DEVKIT | 5V/VBUS | ESP32-S3 DevKit | USB-presence source
USB sense | VBUS_SENSE | Q_VBUS | gate | 2N7000 | Verify physical lead order
USB sense | VBUS_SENSE | R_VBUS_DISCHARGE | 1 | 10 kΩ | Gate discharge
USB sense | GND | R_VBUS_DISCHARGE | 2 | 10 kΩ | Gate discharge return
USB sense | GND | Q_VBUS | source | 2N7000 | Source
USB sense | VBUS_PRESENT_N | Q_VBUS | drain | 2N7000 | Active-low USB presence
USB sense | VBUS_PRESENT_N | DEVKIT | GPIO7 | ESP32-S3 DevKit | USB-presence input
USB sense | VBUS_PRESENT_N | R_VBUS_PULLUP | 2 | 10 kΩ | Drain pull-up node
USB sense | LOGIC_3V3 | R_VBUS_PULLUP | 1 | 10 kΩ | Pull-up supply
Indicators | STATUS_LED | DEVKIT | GPIO38 | ESP32-S3 DevKit | Status output
Indicators | STATUS_LED | R_STATUS | 1 | 330 Ω | Green LED resistor
Indicators | LED_GREEN_A | R_STATUS | 2 | 330 Ω | Green LED resistor
Indicators | LED_GREEN_A | LED_GREEN | anode | LTL-4233 | Green status LED
Indicators | GND | LED_GREEN | cathode | LTL-4233 | LED return
Indicators | LOGIC_3V3 | R_POWER_LED | 1 | 1 kΩ | Red power LED resistor
Indicators | LED_RED_A | R_POWER_LED | 2 | 1 kΩ | Red power LED resistor
Indicators | LED_RED_A | LED_RED | anode | 151051RS11000 | Red power LED
Indicators | GND | LED_RED | cathode | 151051RS11000 | LED return
Decoupling | LOGIC_3V3 | C_LOGIC | 1 | 100 nF | Logic rail decoupling
Decoupling | GND | C_LOGIC | 2 | 100 nF | Logic rail decoupling return
Decoupling | VIN | C_TPS3700 | 1 | 100 nF | TPS3700 decoupling
Decoupling | GND | C_TPS3700 | 2 | 100 nF | TPS3700 decoupling return
Decoupling | LOGIC_3V3 | C_AHC08 | 1 | 100 nF | AHC08 pin 14 to pin 7
Decoupling | GND | C_AHC08 | 2 | 100 nF | AHC08 pin 14 to pin 7
Decoupling | LOGIC_3V3 | C_AHC126 | 1 | 100 nF | AHC126 pin 14 to pin 7
Decoupling | GND | C_AHC126 | 2 | 100 nF | AHC126 pin 14 to pin 7
Power modes | USB bench | J_STANDALONE | removed | removable jumper | Pi UART USB powers DevKit and LOGIC_3V3
Power modes | USB bench | J_COIL_POWER | removed initially | removable jumper | Install only after relay-supply tests
Power modes | Standalone | J_STANDALONE | installed | removable jumper | USB must be physically disconnected first
Power modes | Standalone | DEVKIT UART USB | disconnected | USB cable | TSR powers DevKit and logic
Safety | Initial state | J_COIL_POWER | removed | removable jumper | Current diagnostic firmware cannot energize relay
Safety | Relay bypass | K1 | 4 ↔ 6 | G5V-2 DC5 | Must have continuity with coil off
Safety | TX isolation | K1 | 8 ↛ 6 | G5V-2 DC5 | Must be open with coil off